## Sheet1
Projector Controller Estimated Bill of Materials
Prices current as of February 23, 2013
Does not include assembly or equipment costs (eg. Solder or iron)
Prices based on minimum order quanity of 1 unit; volume discounts are not accounted for. Prices are in US Dollars.

Function	Part Number	Qty.	Vendor	Unit Price	Total Price	RoHS?	Notes
Integrated Circuits
Microcontroller	Atmel Atmega328P-PU	1	Mouser	2.24	2.24	Yes	DIP-28 300mil package
USB UART Interface	FTDI FT232RL	1			0.00	Yes	SSOP-28 package
Ambient Temperature Sensor	Analog Devices TMP36FSZ	1			0.00	Yes	SOIC-8 package
Open-Drain Buffer	TI SN74LVC1G07DVB	1			0.00	Yes	SOT23-5 package
Themistor ADC	Microchip MCP3301-BI/SN	1			0.00	Yes	SOIC-8 package; device is a 13-bit signed ADC
Low-Side Driver	ON Semi NUD3124DMT1G	2			0.00	Yes	SOT23-6 package
5V Linear Regulator	ST Micro L78M05CDT-TR	1			0.00	Yes	DPAK package
Reverse Polarity FET	Rohm Semi RSQ045N03	1			0.00	Yes	Thin SOT23-6 package
USB Suspend FET	Doides Inc. DMP2215L	1			0.00	Yes	SOT23-3 package
Fan High-Side Driver	Infineon BSP762T	1			0.00	Yes	SOIC-8 package
Input Optoisolator	Vishay VOM618A-4T	1			0.00	Yes	SOP-4 package
Green LED	Kingbright APT3216CGCK	1			0.00	Yes	1206 SMT package; 50mcd @ 20mA, 2.1V Vf
Red LED	Kingbright APT3216SURCK	1			0.00	Yes	1206 SMT package; 220mcd @ 20mA, 1.95V Vf
Yellow LED	Kingbright APT3216SYCK	1			0.00	Yes	1206 SMT package; 150mcd @ 20mA, 2.0V Vf
20MHz Oscillator	ECS ECS-200-20-3X-EN-TR	1			0.00	Yes	CSM-3X package
Passive Components
PTC 120mA Fuse	Cooper Bussmann PTS120630V012	5			0.00	Yes	1206 SMT package
3.3kOhm Resistor	Stackpole RMCF1206FT3K30	3			0.00	Yes	1206 SMT package; 1%, 1/4W
10kOhm Resistor	Stackpole RMCF1206FT10K0	8			0.00	Yes	1206 SMT package; 1%, 1/4W
20kOhm Resistor	Stackpole RMCF1206FT20K0	1			0.00	Yes	1206 SMT package; 1%, 1/4W
2.2kOhm Resistor	Stackpole RMCF1206FT2K20	1			0.00	Yes	1206 SMT package; 1%, 1/4W
1.5kOhm Resistor	Stackpole RMCF1206FT1K50	1			0.00	Yes	1206 SMT package; 1%, 1/4W
1kOhm Resistor	Stackpole RMCF1206FT1K00	1			0.00	Yes	1206 SMT package; 1%, 1/4W
470Ohm Resistor	Stackpole RMCF1206FT470R	1			0.00	Yes	1206 SMT package; 1%, 1/4W
10uF Capacitor	Taiyo Yuden GMK316BJ106KL-T	1			0.00	Yes	1206 SMT package; 10%, 35V, X5R
1uF Capacitor	Taiyo Yuden UMK316B7105KL-T	1			0.00	Yes	1206 SMT package; 10%, 50V, X7R
4.7uF Capacitor	Taiyo Yuden UMK316AB7475KL-T	1			0.00	Yes	1206 SMT package; 10%, 50V, X7R
100nF Capacitor	Murata GRM319R71H104KA01D	8			0.00	Yes	1206 SMT package; 10%, 50V, X7R
10nF Capacitor	Murata GRM319R71H103KA01D	1			0.00	Yes	1206 SMT package; 10%, 50V, X7R
22pF Capacitor	Kemet C1206C220K5GACTU	2			0.00	Yes	1206 SMT package; 10%, 50V, C0G
USB Ferrite Bead	Laird MI1206L391R-10	1			0.00	Yes	1206 SMT package
Backfeed Diode	Diodes Inc. S1M-13-F	1			0.00	Yes	SMA package; 1A If, 1000V reverse voltage
Connector Headers (Onboard)
Thermistor Input	JST B2B-PH-K-S(LF)(SN)	1			0.00	Yes	PH Series 2.0mm pitch 2-pos, 2A per contact
External LEDs/Relay	TE Connectivity 292207-2	4			0.00	Yes	Mini CT Series 1.5mm pitch 2-pos, 2A per contact
Switch Input	TE Connectivity 292207-3	1			0.00	Yes	Mini CT Series 1.5mm pitch 3-pos, 2A per contact
Fan Output	Molex 47053-1000	1			0.00	Yes	4-pin PC Fan connector, 2.54mm pitch, 4A per contact
12V Input	TE Connectivity 1776275-2	1			0.00	Yes	3.5mm pitch 2-pos screw terminal, 7A per contact
ICSP Connector	Sullins SBH11-PBPC-D05-ST-BK	1			0.00	Yes	2.54mm pitch 2x5 shrouded black, 3A per contact
USB Connector	On Shore Technology USB-M26FTR	1			0.00	Yes	Mini-B USB SMD
Bootloader Enable Jumper	Sparkfun PRT-00116	1			0.00	Yes	Basic 2.54mm pitch jumper pins, sold as 40-pin breakaway headers
Connector Plug (External)
Thermistor Input	Sparkfun PRT-08670	1		0.95	0.95	Yes	JST PH Series jumper, red and black wires
External LEDs/Relay	TE Connectivity 353293-2	4			0.00	Yes	Mini CT "MT" Connector 28-26AWG, 2-pos
Switch Input	TE Connectivity 353293-3	1			0.00	Yes	Mini CT "MT" Connector 28-26AWG, 3-pos
2-pin Jumper Shunt	TE Connectivity 2-382811-1	1			0.00	Yes	Basic jumper shunt, very common part from many sources
Other
Reset Button	TE Connectivity 3-1977120-6	1			0.00	Yes	PTH 4-pin; oringally known as FSM4JH (vendors may be using this number)
MCU Socket	TE Connectivity 1-390261-9	1			0.00	Yes	DIP-28 300mil
5V Selector Switch	C&K JS102011SAQN	1			0.00	Yes	3-pin SMT
Thermistor	Vishay NTCALUG02A103G	1			0.00	Yes	10kOhm @ 25degC, Ring Terminal, M3 screw
Manufacturing
Bareboard Cost	2-layer PCB, 5”x4”	1	BatchPCB	60.00	60.00	Unknown	BatchPCB charges a $10 setup fee per order and $2.50 per square Inch.
Totals
		75			3.19